## Лист1
ENG | Local
Prestigio P391
Users manual
1. IMPORTANT INFORMATION
WARNING:
TO PREVENT FIRE OR SHOCK HAZARD, DO NOT EXPOSE THIS MONITOR TO LIQUIDS OR MOISTURE.
HIGH VOLTAGE EXISTS ON THIS MONITOR. DO NOT REMOVE THE MONITOR’S COVER.
CAUTION:
1. Keep Monitor away from excessive dust, high temperature, moisture or direct sunlight.
2. Use well ventilated area and do not cover ventilation openings.
3. Unauthorized modification to this equipment, substitution or the use of an unshielded connecting cable may cause excessive interference.
4. When the monitor is not in use disconnect it from the mains power supply.
5. If the picture display is abnormal in any way, disconnect from the main power by turning the power switch OFF. Check and ensure the installation is correct. Then turn the POWER switch back ON.
2. SAFETY INSTRUCTIONS
Prior to using this product, please ensure that you have carefully read and understood all the procedures outlined in this user’s manual.
I. Read all of these instructions and save for later use.
II. Follow all warnings and instructions marked on the product.
III. Disconnect the monitor from the main power supply before you clean it. Do not use liquid or aerosol cleaners. Use only a slightly damp cloth for cleaning.
IV. Do not use this product near water or moisture.
V. Do not press hard on the LCD panel surface, as this may scratch the LCD surface. Oils from skin contact can mark or stain the LCD screen, so use caution when handling it. If it becomes marked or stained, clean it with a soft, lint free cloth.
Dust: Wipe off lightly with a soft cloth. Do not press hard or rub.
Dirt: Wipe off gently with a damp soft cloth. Only use isopropyl or ethanol alcohol if dirt is difficult to remove.
Be careful not to splash the monitor with any water or solvent to prevent liquid from penetrating the LCD panel.
Do not use the solvents such as ketone (acetone,etc.) and aromatics ( xylene , toluene ,etc.).
If any type of liquid is left on the monitor surface for a long time, it may cause partial deformation or discoloring. Wipe off immediately.
Do not allow oil to adhere to the display, since this may cause marks or stains.
VI. Do not place this product on an unstable cart, stand or table. The product may fall causing serious damage to the monitor.
VII. Slots and openings in the cabinet located at the back and/or underneath the monitor are for ventilation purposes. To ensure reliable operation of the product and to protect it from overheating, these openings must not be blocked or covered. The monitor should never be placed on a bed, sofa, rug, or other similar surface which could cause blockage of ventilation. This monitor should never be placed near or over a radiator or heat source. This monitor should not be placed in an enclosed space unless proper ventilation is provided.
VIII. This product should be operated from the type of power source indicated on the marked label in back of the monitor.
IX. Do not place any heavy items on the power cord. Do not put this product where people will walk on or trip on the cord.
X. If an extension cord is used with this product, ensure that the total ampere ratings of the products connected to the extension cord do not exceed the extension cord ampere rating. Also ensure that the total amperes of all products connected to the mains outlet do not exceed 15 amperes.
XI. Never insert objects of any kind into this product through the ventilation slots as they may touch dangerous voltage points or short out parts that could result in a risk of fire or electric shock. Never spill any kind of liquid on the product.
XII. Do not attempt to service this product yourself; opening or removing covers may expose you to dangerous voltage points or other risks. Refer all servicing to qualified service personnel.
XIII. Disconnect this product from the main power supply and refer servicing to qualified service personnel under the following conditions:
A If the power cord or plug is damaged or frayed.
B If liquid has been spilled onto or into the product.
C If the product has been exposed to liquid or water.
D If the product does not operate normally when the operating instructions are followed, adjust only those controls that are covered by the operating instructions since improper adjustment of other controls may result in damage and will often require extensive work by a qualified technician to restore the product to normal operation.
E If the product has been dropped or the cabinet has been damaged.
F If the product exhibits a distinct change in performance, which may indicate a need for service.
XIV. To prevent glare on the screen, set the LCD panel perpendicular to the light source.
3. PRODUCT SPECIFICATIONS
LCD panel
Display Area
17.0” viewable
Brightness
250cd /m2
Contrast ratio
"1000:1"
Response Time
8 ms
Viewing angle
170o horizontal, 170o vertical
Video Signal
Analog
RGB analog
Frequency
FH: 31-82 KHz FV:50-75 Hz
Max. Resolution
1280*1024 @75Hz
Input Connector
Analog RGB
15-pin mini D-sub
Power
AC Jack
Speaker
2 x 2W
Power
Voltage
AC 100-240V
Consumption
VESA-DPMS; 60W (max.)
OSD Language
English, Francais, Italiano, Japanese, Traditional Chinese, Simplified Chinese, Deutsch, Espanol
Operating Conditions
Temperature
32oF to 104oF (0oC to 40oC)
Humidity
30-80% (non-condensing)
Safety & EMI
UL, CE, FCC
*Specifications are subject to change
APPLICATION VIDEO TIMING
Mode
Resolution
Horizontal Nominal
Frequency
+/- 0.5KHz
Vertical Nominal
Frequency
+/- 1 Hz
1
640*350@70
31.469
70.087
2
640*400@70
31.469
70.087
3
640*480@60
31.469
59.940
4
640*480@72
37.861
72.809
5
640*480@75
37.500
75.000
6
720*400@70
31.469
70.087
7
800*600@56
35.156
56.250
8
800*600@60
37.879
60.317
9
800*600@72
48.077
72.188
10
800*600@75
46.875
75.000
11
1024*768@60
48.363
60.004
12
1024*768@70
56.476
70.069
13
1024*768@72
58.038
71.918
14
1024*768@75
60.023
75.029
15
1024*768@60
48.019
60.000
16
1024*768@60
47.700
60.000
17
1152*864@75
67.500
75.000
18
1280*960@60
60.000
60.000
19
1280*1024@60
63.980
60.000
20
1280*1024@75
79.976
75.025
4. MONITOR BUTTON OVERVIEW
1. POWER
Turns power on/off from standby mode. There is a 3-second wait between on/off cycles.
2. LED
Indicates the status of monitor operation. Green - Normal - Power on. Red - Standby The LED will illuminate RED in color if the PC is shut-off but the main power cord is plugged into the back of the unit. Not Illuminated - No AC Power detected
3. AUTO BUTTON "AUTO"
This function is for Auto Adjust.
4~5. /\ \/ (Adjust the value)
Use both buttons to toggle between selections in the On Screen Display (OSD), or to adjust settings (i.e. volume, brightness, etc).
6. MENU "MENU"
Use the MENU key to display the OSD (On-Screen Display) menu of monitor.
5. BACK PANEL AND CONNECTORS
1. RGB input (PC in)
The D-Sub 15-pin port is for RGB analog signal input.
2. Audio input
This is the port that can receive the audio signal from PC.
3 .AC
The AC port is for power cord.
6. INSTALLATION PROCEDURE
I. Make sure that the PC and LCD monitor are both turned OFF.
II. Using the cables enclosed with the monitor, connect the video and audio output ports of the PC to their respective input ports on the monitor.
III. Connect the power cord to the port of the monitor. Then plug the AC power cord to the AC power source.
IV. Turn on the computer.
V. Push the power switch button located at the lower right on the underside of the monitor. The power LED light indicates if the monitor is on.
6. (Continued) INSTALLATION PROCEDURE
VI. Install the desktop stand. As below:
Front of Monitor
7. ON SCREEN DISPLAY FUNCTIONS
The monitor function settings are accessed using the On-Screen Display (OSD). To access function settings, simply press "MENU" on the front of the monitor to display “MENU”. Press the /\ or \/ buttons to choose items you wish to adjust, and use "MENU" button to enter the sub-item.
Choose to enter the Sub-choice of a sub-item, and adjust its value by /\ or \/ buttons. The display will change its status according to the adjustments you made. When the adjustment is done, press "AUTO" button until you exit the OSD setting window.
VGA MODE – The screen of OSD when connected to PC
ITEM
SUB-ITEM
SUB-CHOICE
1. Brightness
2. Contrast
3.Color
9300
6500
User Color
Red
Blue
Green
4. Manager
H Position
V Position
Clock
Phase
5. Tools
OSD Timer
10sec
15sec
30sec
Reset
Power Save
10sec
15sec
OFF
Language
English
Deutsch
Francais
Espanol
Italiano
Simplified Chinese
Traditional Chinese
Japanese
6. Volume
1) Brightness
Press "MENU" to enter OSD function menu. Press "MENU" to make a selection to choose ” Brightness”. Use the /\ and \/ buttons to adjust their values. After the adjustments are done, press "AUTO" to exit.
2) Contrast
Press "MENU" to enter OSD function menu. And use the /\ and \/ buttons to choose ”Contrast”. Use the /\ and \/ buttons to adjust the values. When the adjustments are done, press "AUTO" to exit.
3) Color
Press "MENU" to enter OSD function menu. Press "MENU" to make a selection to choose ”Color”. Press "MENU" to choose from the selections (9300°K,6500°K,User Color) settled. Press "AUTO" back to the main menu.
3) (sub menu) User Color
Use the /\ and \/ buttons to toggle among sub-choices (Red, Green, Blue) and press "MENU" to enter. Use the /\ and \/ buttons to adjust the values of each color. When the adjustments are done, press "AUTO" to exit.
4) Manager
Press "MENU" to enter OSD function menu. Press "MENU" to make a selection to choose ”Manager”. Press "MENU" to enter “Manager” settings and then use /\ and /\ buttons to select the sub-item (H. Position, V. Position, Clock, Phase) you would adjust and Press "MENU" to enter. Use the /\ and \/ buttons to adjust the values. When the adjustments are done, press "AUTO" to exit.
5) Tools
Press "MENU" to enter OSD menu and use the /\ and \/ buttons to choose ”Tools”. Press "MENU" to choose from the selections (OSD Timert, Reset, Power Save, Language) setting. Press "AUTO" and press "AUTO" to return to the main menu.
5) (sub menu) OSD Timer
To choose the “OSD Timer” function and then use /\ and \/ buttons to toggle between the selections. Press the "MENU" button to select the time you want the OSD menu to remain on the screen when it is not in use.
5) (sub menu) Reset
If you choose to “Reset” option this will return settings to the default settings. The monitor will turn off, then power up again to adjust to the default setting.
5) (sub menu) Power Save
Choosing the “Power Save” function, use the /\ and \/ buttons to toggle between the selections. Press the "MENU" button to make a selection.
5) (sub menu) Language
If you choose the language sub-menu, use the /\ and \/ buttons to toggle between the Language selections. Press the "MENU" button to select a language. Press the "AUTO" to exit.
6) (Volume)
Press the "MENU" button to enter the OSD menu. Use the /\ or \/ buttons to choose Volume, and then press the "MENU" button to make a selection. Please refer to the picture below:
Press "AUTO" that the display will be auto adjusted to its optimal performance.
8. TROUBLESHOOTING
Before calling for service, check the information in this section to see if you can remedy any problems by yourself. If you need assistance, please call the dealer where you purchased the LCD monitor.
Problem
Cause
Remedy
No picture
1. Is the power cord disconnected? 2. Is the power switch on? 3. Is the signal cable properly connected? 4. Is the monitor in power saving mode?
1. Connect power cord. 2. Turn the power switch on. 3. Connect the signal cable properly. 4. Press any key on your keyboard or move your mouse to activate the computer
Color is abnormal
1. Is the monitor’s video cable properly connected?
1. Connect cable properly.
Picture runs/Distorted horizontal flickering
1. Is the signal cable properly connected? 2. Is the input signal out of the required frequency range?
1. Connect the signal cable properly. 2. The unit will not view signals which are within the frequency range. It is important that the video refresh rate be set to the optimum (70-75Hz is optimum, Verify your settings by right clicking on your windows desktop and clicking “properties”, then click on “settings”, there you can adjust the screen resolution and to adjust the refresh rate, click “Advanced” and then click on the “monitor” tab to adjust.
Display image is too dark
1. Are Brightness and Contrast set too low?
1. Adjust brightness and contrast to your preference.
Display image is too large or small
1. Does the Horizontal or Vertical control need adjusting?
1. Re-adjust to your preference.
No sound but can see the picture
1. Is there a problem with the input source? 2. Is the volume adjusted all the way down? 3. Is the audio cable connected?
1. Verify the input source. 2. Adjust the volume accordingly 3. Connect the audio cable
No picture but the sound is heard
1. Is the video signal cable improperly connected?
1. Verify input source and connect the signal cable properly.
9. ACCESSORIES
VGA CABLE X 1
POWER CORD X 1
USER’S MANUAL X 1
AUDIO CABLE X 1