## Лист1
ENG | Local
Prestigio P391 | Prestigio P391
Users manual | Uputstvo za upotrebu
1. IMPORTANT INFORMATION | 1. VAŽNE INFORMACIJE
WARNING: | UPOZORENJE:
TO PREVENT FIRE OR SHOCK HAZARD, DO NOT EXPOSE THIS MONITOR TO LIQUIDS OR MOISTURE. | KAKO BISTE SPREČILI POJAVU POŽARA ILI UDARA, ZAŠTITITE MONITOR OD TEČNOSTI ILI VLAGE.
HIGH VOLTAGE EXISTS ON THIS MONITOR. DO NOT REMOVE THE MONITOR’S COVER. | U OVOM MONITORU PRISUTAN JE VISOK NAPON, NEMOJTE OTVARATI KUĆIŠTE MONITORA.
CAUTION: | OPREZ:
1. Keep Monitor away from excessive dust, high temperature, moisture or direct sunlight. | 1. Zaštitite monitor od prekomerne prašine, visokih temperatura, vlage ili direktnih sunčevih zraka.
2. Use well ventilated area and do not cover ventilation openings. | 2. Koristite dobro provetrene prostorije i nemojte zatvarati ventilacione otvore.
3. Unauthorized modification to this equipment, substitution or the use of an unshielded connecting cable may cause excessive interference. | 3. Neovlašćene modifikacije ove opreme, zamena ili upotreba nezaštićenih konekcionih kablova može prouzrokovati značajne smetnje.
4. When the monitor is not in use disconnect it from the mains power supply. | 4. Kada se monitor ne upotrebljava isključite ga sa glavnog izvora napajanja.
5. If the picture display is abnormal in any way, disconnect from the main power by turning the power switch OFF. Check and ensure the installation is correct. Then turn the POWER switch back ON. | 5. Ukoliko je slika nepravilna u bilo kom smislu, isključite monitor sa izvora napajanja pritiskom na prekidač za gašenje. Proverite da li je instalacija pravilna. Zatim, ponovo uključite monitor na prekidač za paljenje.
2. SAFETY INSTRUCTIONS | 2. SIGURNOSNE INSTRUKCIJE
Prior to using this product, please ensure that you have carefully read and understood all the procedures outlined in this user’s manual. | Pre upotrebe proizvoda, pažljivo pročitajte sve procedure naznačene u ovom uputstvu za upotrebu.
I. Read all of these instructions and save for later use. | 1. Pročitajte sve instrukcije ovog uputstva i sačuvajte ih za buduću upotrebu
II. Follow all warnings and instructions marked on the product. | II. Pratite sva upozorenja i instrukcije naznačene na proizvodu.
III. Disconnect the monitor from the main power supply before you clean it. Do not use liquid or aerosol cleaners. Use only a slightly damp cloth for cleaning. | III. Isključite monitor sa glavnog izvora napajanja pre čišćenja. Nemojte upotrebljavati tečna ili agresivna sredstva za čišćenje. Koristite samo neznatno nakvašenju tkaninu za čišćenje.
IV. Do not use this product near water or moisture. | IV. Zaštitite proizvod od vode i vlage.
V. Do not press hard on the LCD panel surface, as this may scratch the LCD surface. Oils from skin contact can mark or stain the LCD screen, so use caution when handling it. If it becomes marked or stained, clean it with a soft, lint free cloth. | V. Nemojte jako pritiskati LCD panel površinu monitora, pošto možete oštetiti LCD površinu. Ulje sa kože može ostaviti fleku na LCD ekranu, budite oprezni pri rukovanju. Ukoliko ostane fleka, očitite je sa mekanom tkaninom bez lana.
Dust: Wipe off lightly with a soft cloth. Do not press hard or rub. | Prašina: Lagano obrišite sa mekanom tkaninom. Nemojte pritiskati grubo ili trljati.
Dirt: Wipe off gently with a damp soft cloth. Only use isopropyl or ethanol alcohol if dirt is difficult to remove. | Prljavština: Pažljivo je obrišite sa blago nakvašenom tkaninom. Koristite samo izopropil ili etanol alkohol ukoliko se teže uklanja.
Be careful not to splash the monitor with any water or solvent to prevent liquid from penetrating the LCD panel. | Budite pažljivi da ne isprskate monitor sa vodom ili rastvorima koji mogu da prodru u LCD panel.
Do not use the solvents such as ketone (acetone,etc.) and aromatics ( xylene , toluene ,etc.). | Nemojte koristiti rastvore poput ketona (aceton idt.) i aromatične rastovre (toluen itd.)
If any type of liquid is left on the monitor surface for a long time, it may cause partial deformation or discoloring. Wipe off immediately. | Ukoliko bilo koji tip tečnosti ostane na površini monitora duži vremenski period, to može prozrokovati delimičnu deformaciju ili gubitak boje. Odmah obrišite.
Do not allow oil to adhere to the display, since this may cause marks or stains. | Nemojte dozvoliti da ulje duže ostane na ekranu jer može uzrokovati pojavu fleka.
VI. Do not place this product on an unstable cart, stand or table. The product may fall causing serious damage to the monitor. | VI. Nemojte monitor postavljati na nestabilne površine, postolja ili predmete. Pad proizvoda može uzrokovati ozbiljna oštećenja monitora.
VII. Slots and openings in the cabinet located at the back and/or underneath the monitor are for ventilation purposes. To ensure reliable operation of the product and to protect it from overheating, these openings must not be blocked or covered. The monitor should never be placed on a bed, sofa, rug, or other similar surface which could cause blockage of ventilation. This monitor should never be placed near or over a radiator or heat source. This monitor should not be placed in an enclosed space unless proper ventilation is provided. | VII. Otvori locirani sa zadnje strane ili ispod monitora su ventialcioni otvori. Kako biste osigurali pouzdan rad proizvoda i kako biste ga zaštitili od pregrevanja, ovi otvori ne smeju biti blokirani ili prekriveni. Monitor nikada nemojte postavljati na krevet, sofu, tepih, ili druge slične površine koji mogu uzrokovati blokiranje ventilacije. Ovaj monitor nikada ne sme biti postavljen u blizini ili na radijator. Ovaj monitor ne treba postavljati u zatvoren prostor ukoliko nema obezbedjenu adekvatnu ventilaciju.
VIII. This product should be operated from the type of power source indicated on the marked label in back of the monitor. | VIII. Ovom proizvodu operativnost pruža tip napajanja koji je naveden na etiketi na poleđini monitora.
IX. Do not place any heavy items on the power cord. Do not put this product where people will walk on or trip on the cord. | IX. Nemojte postavljati teške predmete na kabl napajanja. Nemojte kabl postavljati na mesta gde će ljudi prelaziti preko kabla.
X. If an extension cord is used with this product, ensure that the total ampere ratings of the products connected to the extension cord do not exceed the extension cord ampere rating. Also ensure that the total amperes of all products connected to the mains outlet do not exceed 15 amperes. | X. Ukoliko se upotrebljava produžni kabl sa ovim prizvodom, osigurajte da ukupna amperaža porizvoda povezanog na produžni kabl ne pređe amperažu produžnog kabla.
XI. Never insert objects of any kind into this product through the ventilation slots as they may touch dangerous voltage points or short out parts that could result in a risk of fire or electric shock. Never spill any kind of liquid on the product. | XI. Nikada nemojte ubacivati bilo kakve proizvode kroz ventilacione otvore jer na taj način možete dotaći voltažne tačke ili delove koji mogu izazvati požar ili električni šok. Nikada na proizvod nemojte prosipati bilo koju vrstu tečnosti.
XII. Do not attempt to service this product yourself; opening or removing covers may expose you to dangerous voltage points or other risks. Refer all servicing to qualified service personnel. | XII. Nemojte pokušavati samostalno da servisirate, otvarate ili uklanjate kućište jer ćete se na taj način izložiti vosokom naponu ili riziku. Svaki vid servisiranja prepustite kvalifikovanom servisnom osoblju.
XIII. Disconnect this product from the main power supply and refer servicing to qualified service personnel under the following conditions: | XIII. Isključite ovaj proizvod sa glavnog izvora napajanja i obratite se za pomoć kvalifikovanom serviseru u sledećim situacijama:
A If the power cord or plug is damaged or frayed. | A Ukoliko je kabl napajanja ili priključak oštećen ili pokidan.
B If liquid has been spilled onto or into the product. | B Ukoliko je tečnost prolivena preko ili na proizvod.
C If the product has been exposed to liquid or water. | C Ukoliko je proizvod izložen uticaju vode ili neke druge tečnosti.
D If the product does not operate normally when the operating instructions are followed, adjust only those controls that are covered by the operating instructions since improper adjustment of other controls may result in damage and will often require extensive work by a qualified technician to restore the product to normal operation. | D Ukoliko proizvod ne funkcioniše normalno u slučaju da su operativne instrukcije adekvatno primenjene, podesite samo one kontrole koje su pokrivene operativnim instrukcijama jer neadekvana podešavanja drugih kontrola mogu prouzrokovati oštećenja i najčešće zahtevaju dodatan rad kvalifikovanih tehničara kako bi povratili normalnu operativnost uređaja.
E If the product has been dropped or the cabinet has been damaged. | E Ukoliko je došlo do pada proizvoda ili ukoliko je kućište oštećeno.
F If the product exhibits a distinct change in performance, which may indicate a need for service. | F Ukoliko proizvod ispolji očigledne promene u performanskama koje mogu indicirati potrebu za servisom.
XIV. To prevent glare on the screen, set the LCD panel perpendicular to the light source. | XIV. Kako biste sprečili pojavu odsjaja na ekranu, postavite LCD panel vertikalno u odnosu na izvor napajanja.
3. PRODUCT SPECIFICATIONS | 3. SPECIFIKACIJA PROIZVODA
LCD panel | LCD panel
Display Area | Oblast prikaza
17.0” viewable | 17.0" vidljivost
Brightness | Osvetljenost
250cd /m2 | 250cd /m2
Contrast ratio | Racio kontrasta
"1000:1" | "1000:1"
Response Time | Vreme odgovora
8 ms | 8 ms
Viewing angle | Vidljivi ugao
170o horizontal, 170o vertical | 170o horizontalno, 170o vertikalno
Video Signal | Video signal
Analog | Analogni
RGB analog | RGB analogija
Frequency | Frekvencija
FH: 31-82 KHz FV:50-75 Hz | FH: 31-82 KHz FV:50-75 Hz
Max. Resolution | Maks. Rezolucija
1280*1024 @75Hz | 1280*1024 @75Hz
Input Connector | Input konektor
Analog RGB | Analogni RGB
15-pin mini D-sub | 15-pin mini D-sub
Power | Napajanje
AC Jack | AC utičnica
Speaker | Zvučnik
2 x 2W | 2 x 2W
Power | Napajanje
Voltage | Voltaža
AC 100-240V | AC 100-240V
Consumption | Potrošnja
VESA-DPMS; 60W (max.) | VESA-DPMS; 60W (max.)
OSD Language | OSD jezik
English, Francais, Italiano, Japanese, Traditional Chinese, Simplified Chinese, Deutsch, Espanol | Engleski, francuski, italijanski, japanski, tradicionalni kineski, uprošćeni kineski, nemački, španski
Operating Conditions | Operativni uslovi
Temperature | Temperatura
32oF to 104oF (0oC to 40oC) | 32oF to 104oF (0oC to 40oC)
Humidity | Vlažnost
30-80% (non-condensing) | 30-80% (ne-kondenzacija)
Safety & EMI | Sigurnost & EMI
UL, CE, FCC | UL, CE, FCC
*Specifications are subject to change | *Specifikacije su podložne izmenama
APPLICATION VIDEO TIMING | VIDEO TIMING PROGRAMA
Mode | Mod
Resolution | Rezolucija
Horizontal Nominal | Nominalna horizontala
Frequency | Frekvencija
+/- 0.5KHz | +/- 0.5KHz
Vertical Nominal | Nominalna vertikala
Frequency | Frekvencija
+/- 1 Hz | +/- 1 Hz
1 | 1
640*350@70 | 640*350@70
31.469 | 31.469
70.087 | 70.087
2 | 2
640*400@70 | 640*400@70
31.469 | 31.469
70.087 | 70.087
3 | 3
640*480@60 | 640*480@60
31.469 | 31.469
59.940 | 59.940
4 | 4
640*480@72 | 640*480@72
37.861 | 37.861
72.809 | 72.809
5 | 5
640*480@75 | 640*480@75
37.500 | 37.500
75.000 | 75.000
6 | 6
720*400@70 | 720*400@70
31.469 | 31.469
70.087 | 70.087
7 | 7
800*600@56 | 800*600@56
35.156 | 35.156
56.250 | 56.250
8 | 8
800*600@60 | 800*600@60
37.879 | 37.879
60.317 | 60.317
9 | 9
800*600@72 | 800*600@72
48.077 | 48.077
72.188 | 72.188
10 | 10
800*600@75 | 800*600@75
46.875 | 46.875
75.000 | 75.000
11 | 11
1024*768@60 | 1024*768@60
48.363 | 48.363
60.004 | 60.004
12 | 12
1024*768@70 | 1024*768@70
56.476 | 56.476
70.069 | 70.069
13 | 13
1024*768@72 | 1024*768@72
58.038 | 58.038
71.918 | 71.918
14 | 14
1024*768@75 | 1024*768@75
60.023 | 60.023
75.029 | 75.029
15 | 15
1024*768@60 | 1024*768@60
48.019 | 48.019
60.000 | 60.000
16 | 16
1024*768@60 | 1024*768@60
47.700 | 47.700
60.000 | 60.000
17 | 17
1152*864@75 | 1152*864@75
67.500 | 67.500
75.000 | 75.000
18 | 18
1280*960@60 | 1280*960@60
60.000 | 60.000
60.000 | 60.000
19 | 19
1280*1024@60 | 1280*1024@60
63.980 | 63.980
60.000 | 60.000
20 | 20
1280*1024@75 | 1280*1024@75
79.976 | 79.976
75.025 | 75.025
4. MONITOR BUTTON OVERVIEW | 4. PREGLED TASTERA MONITORA
1. POWER | 1. NAPAJANJA
Turns power on/off from standby mode. There is a 3-second wait between on/off cycles. | Uključuje i isključuje napajanje iz standby moda. Postoje 3 sekunde zastoja između statusa uključeno/isključeno.
2. LED | 2. LED INDIKATORI
Indicates the status of monitor operation. Green - Normal - Power on. Red - Standby LED će prikazati CRVENU boju ukoliko je PC isključen ali glavni kabl napajanja je uključen na poleđinu jedinice. Nema svetla - Nema detektovanog AC napajanja | Indicira status operacija monitora Zeleno - Normalan - Napon uključen. Crveno - Standby The LED will illuminate RED in color if the PC is shut-off but the main power cord is plugged into the back of the unit. Not Illuminated - No AC Power detected
3. AUTO BUTTON "AUTO" | 3. AUTOMATSKI TASTER "AUTO"
This function is for Auto Adjust. | Ova funkcija je za automatsko podešavanje
4~5. /\ \/ (Adjust the value) | 4~5. /\ \/ (podešavanje jačine)
Use both buttons to toggle between selections in the On Screen Display (OSD), or to adjust settings (i.e. volume, brightness, etc). | Koristite ove tastere za prelazak između selekcija u okviru On Screen Display (OSD), ili da podesite (npr. Jačinu, osvetljenost, itd).
6. MENU "MENU" | 6. MENI "MENU"
Use the MENU key to display the OSD (On-Screen Display) menu of monitor. | Koristite MENU taster za prikaz OSD (On-Screen Display) menija monitora.
5. BACK PANEL AND CONNECTORS | 5. ZADNJI PANEL I KONEKTORI
1. RGB input (PC in) | RGB input (PC in)
The D-Sub 15-pin port is for RGB analog signal input. | D-Sub 15-pin port je za RGB analogni input signal
2. Audio input | 2. Audio input
This is the port that can receive the audio signal from PC. | Ovo je port koji može da primi audio signal sa PC
3 .AC | 3. AC
The AC port is for power cord. | AC port je za kabl napajanja
6. INSTALLATION PROCEDURE | 6. INSTALACIONA PROCEDURA
I. Make sure that the PC and LCD monitor are both turned OFF. | I. Osigurajte da su i PC i LCD monitor isključeni
II. Using the cables enclosed with the monitor, connect the video and audio output ports of the PC to their respective input ports on the monitor. | II. Koristite kablove priložene uz monitor, povežite video i audio output portove PC računara na njihov odgovaranjući input prot monitora.
III. Connect the power cord to the port of the monitor. Then plug the AC power cord to the AC power source. | III. Povežite kabl napajanja na port monitora. Zatim povežite AC kabl napajanja na AC izvor.
IV. Turn on the computer. | IV. Uključite kompjuter
V. Push the power switch button located at the lower right on the underside of the monitor. The power LED light indicates if the monitor is on. | V. Pritisnite taster za paljenje koji se nalazi sa donje strane monitora u desnom uglu. LED indikator signalizira da je monitor upaljen
6. (Continued) INSTALLATION PROCEDURE | 6. (Nastavljena) INSTALACIONA PROCEDURA
VI. Install the desktop stand. As below: | VI.Postavite postolje ekrana kao što je niže prikazano:
Front of Monitor | Prednja strana monitora
7. ON SCREEN DISPLAY FUNCTIONS | 7. OSD funkcije
The monitor function settings are accessed using the On-Screen Display (OSD). To access function settings, simply press "MENU" on the front of the monitor to display “MENU”. Press the /\ or \/ buttons to choose items you wish to adjust, and use "MENU" button to enter the sub-item. | Funkcijama za setovanje pristupa se putem OSD menia. Kako biste pristupili funkcijama podešavanja, jednostavno pritisnite "MENU" ne prednjoj strani monitora kako biste prikazali "MENU". Pritisnite /\ ili \/ tastere da izaberete stavke koje želite da podesite, koristite "MENU" taster za ulazak u pod-menie.
Choose to enter the Sub-choice of a sub-item, and adjust its value by /\ or \/ buttons. The display will change its status according to the adjustments you made. When the adjustment is done, press "AUTO" button until you exit the OSD setting window. | Odaberite ulazak u pod-izgor u okviru pod-stavki, i podesite njihovu veličinu putem /\ ili \/ tastera. Njihov status će se promeniti u skladu sa podešavanjima koja ste izveli. Kada ste završili podešavanja, pritisnite "AUTO" taster da izađete iz OSD prozora za podešavanja.
VGA MODE – The screen of OSD when connected to PC | VGA MOD - Ekran OSD-a kada je poveza na PC
ITEM | STAVKA
SUB-ITEM | POD-STAVKA
SUB-CHOICE | POD-IZBOR
1. Brightness | 1. Osvetljenost
2. Contrast | 2. Kontrast
3.Color | 3. Boja
9300 | 9300
6500 | 6500
User Color | Boja korisnika
Red | Crvena
Blue | Plava
Green | Zelena
4. Manager | 4. Menadžer
H Position | H Pozicija
V Position | V Pozicija
Clock | Sat
Phase | Faza
5. Tools | 5. Alati
OSD Timer | OSD sat
10sec | 10 sek
15sec | 15 sek
30sec | 30 sek
Reset | Reset
Power Save | Ušteda energije
10sec | 10 sek
15sec | 15 sek
OFF | ISKLJUČENJE
Language | Jezik
English | Engleski
Deutsch | Nemački
Francais | Francuski
Espanol | Španski
Italiano | Italijanski
Simplified Chinese | Uprošćeni kineski
Traditional Chinese | Tradicionalni kineski
Japanese | Japanski
6. Volume | 6. Jačina
1) Brightness | 1) Osvetljenost
Press "MENU" to enter OSD function menu. Press "MENU" to make a selection to choose ” Brightness”. Use the /\ and \/ buttons to adjust their values. After the adjustments are done, press "AUTO" to exit. | Pritisnite "MENU" za ulazak u OSD funkcionalni meni. Pritisnite "MENU" da izvršite selekciju "Osbetljenost". Koristite tastere /\ ili \/ za podešavanje vrednosti. Kada je podešavanje izvršeno, pritisnite "AUTO" za izlazak.
2) Contrast | 2) Kontrast
Press "MENU" to enter OSD function menu. And use the /\ and \/ buttons to choose ”Contrast”. Use the /\ and \/ buttons to adjust the values. When the adjustments are done, press "AUTO" to exit. | Pritisnite "MENU" za ulazak u OSD funkcionalni meni. . Koristite tastere /\ ili \/ da odaberete "Kontrast". Koristite tastere /\ ili \/ za podešavanje vrednosti. Kada je podešavanje izvršeno, pritisnite "AUTO" za izlazak.
3) Color | 3) Boja
Press "MENU" to enter OSD function menu. Press "MENU" to make a selection to choose ”Color”. Press "MENU" to choose from the selections (9300°K,6500°K,User Color) settled. Press "AUTO" back to the main menu. | Pritisnite "MENU" za ulazak u OSD funkcionalni meni. Pritisnite "MENU" da izvršite selekciju "Boja". Pritisnite "MENU" da izaberete između selekcija (9300°K,6500°K, boja korisnika). Kada je podešavanje izvršeno, pritisnite "AUTO" za povratak u glavni meni.
3) (sub menu) User Color | 3) (podmeni) Boja korisnika
Use the /\ and \/ buttons to toggle among sub-choices (Red, Green, Blue) and press "MENU" to enter. Use the /\ and \/ buttons to adjust the values of each color. When the adjustments are done, press "AUTO" to exit. | Koristite /\ ili \/ tastere za odabir između pod-izbora (crvena, zalena, plava) i pritisnite "MENU" za ulazak. Korisite /\ ili \/ tastere za podešavanje vrednosti svake boje. Kada su podešavanja obavljena, pritisnite "AUTO" za izlazak.
4) Manager | 4) Menadžer
Press "MENU" to enter OSD function menu. Press "MENU" to make a selection to choose ”Manager”. Press "MENU" to enter “Manager” settings and then use /\ and /\ buttons to select the sub-item (H. Position, V. Position, Clock, Phase) you would adjust and Press "MENU" to enter. Use the /\ and \/ buttons to adjust the values. When the adjustments are done, press "AUTO" to exit. | Pritisnite "MENU" za ulazak u OSD funkcionalni meni. Pritisnite "MENU" da izvršite selekciju i odaberite "Menadžer". Pritisnite "MENU" za ulazak u "Menadžer" podešavanja a zatim koristite /\ ili \/ tastere za selekciju pod-stavki (H. Pozicija, V. pozicija, sat, faza) koje želite podesiti i pritisnite "MENU" za ulazak. Koristite /\ ili \/ tastere za podešavanje vrednosti. Kada ste izvršili podešavanja, pritisnite "AUTO" za izlazak.
5) Tools | 5) Alati
Press "MENU" to enter OSD menu and use the /\ and \/ buttons to choose ”Tools”. Press "MENU" to choose from the selections (OSD Timert, Reset, Power Save, Language) setting. Press "AUTO" and press "AUTO" to return to the main menu. | Pritisnite "MENU" za ulazak u OSD i koristite /\ ili \/ tastere za izbor "Alati". Pritisnite "MENU" za izbor selekcije (OSD tajmer, reset, ušteda energije, jezik) podešavanja. Pritisnite "AUTO" i pritisnite "AUTO" za povratak u glavni meni.
5) (sub menu) OSD Timer | 5) (podmeni) OSD tajmer
To choose the “OSD Timer” function and then use /\ and \/ buttons to toggle between the selections. Press the "MENU" button to select the time you want the OSD menu to remain on the screen when it is not in use. | Da odaberete "OSD tajmer" funkciju a zatim koristite /\ ili \/ tastere za kretanje između selekcija. Pritisnite "MENU" taster da selektujete vreme koje želite da OSD ostane na ekranu kada se ne upotrebljava
5) (sub menu) Reset | 5) (podmeni) Reset
If you choose to “Reset” option this will return settings to the default settings. The monitor will turn off, then power up again to adjust to the default setting. | Ukoliko odaberete "Reset" opciju ovo će vratiti podešavanja na default podešavanja. Monitor će se iključiti, a zatim ponovo uključiti da podesi default podešavanja.
5) (sub menu) Power Save | 5) (podmeni) Ušteda energije
Choosing the “Power Save” function, use the /\ and \/ buttons to toggle between the selections. Press the "MENU" button to make a selection. | Da odaberete "Ušteda energije" funkcije, koristite /\ ili \/ tastere za kretanje između selekcija. Pritisnite "MENU" taster da izvršite selekciju.
5) (sub menu) Language | 5) (podmeni) jezik
If you choose the language sub-menu, use the /\ and \/ buttons to toggle between the Language selections. Press the "MENU" button to select a language. Press the "AUTO" to exit. | Ukoliko odaberete podmeni jezik, koristite /\ ili \/ tastere za kretanje između jezičkih selekcija. Pritisnite "MENU" taster za odabir jezika. Pritisnite "AUTO" za izlazak.
6) (Volume) | 6) (Vrednosti)
Press the "MENU" button to enter the OSD menu. Use the /\ or \/ buttons to choose Volume, and then press the "MENU" button to make a selection. Please refer to the picture below: | Pritisnite "MENU" taster za ulazak u OSD meni. Koristite /\ ili \/ tastere za izbor vrednosti, a zatim pritisnite "MENU" taster da izvršite selekciju. Pogledajte sliku niže:
Press "AUTO" that the display will be auto adjusted to its optimal performance. | Pritisnite "AUTO" čime će display biti automatsi podešen na njegove optimalne performanse
8. TROUBLESHOOTING | 8. PROBLEMI U RADU
Before calling for service, check the information in this section to see if you can remedy any problems by yourself. If you need assistance, please call the dealer where you purchased the LCD monitor. | Pre nego što se obratite serviseru za pomoć, proverite informacije u ovom poglavlju da proverite da li neke progleme možete samostalno rešiti. Ukoliko Vam je potrebna pomoć, pozovite distributera gde ste kupili LCD monitor.
Problem | Problem
Cause | Uzrok
Remedy | Rešenje
No picture | Broj slike
1. Is the power cord disconnected? 2. Is the power switch on? 3. Is the signal cable properly connected? 4. Is the monitor in power saving mode? | 1. Da li je kabl napajanja isključen? 2. Da li je napajanje uključeno? 3. Da li je signalni kabl adekvatno povezan? 4. Da li je monitor u modu za uštedu energije?
1. Connect power cord. 2. Turn the power switch on. 3. Connect the signal cable properly. 4. Press any key on your keyboard or move your mouse to activate the computer | 1. Povežite kabl napajanja 2. Uključite prekidač za paljenje 3. Povežite signalni kabl adekvatno 4. Pritisnite bilo koji taster na tastaturi ili pomerite miša da aktivirate kompjuter
Color is abnormal | Boja je neobična
1. Is the monitor’s video cable properly connected? | 1. Da li je video kabl monitora dobro povezan?
1. Connect cable properly. | 1. Povežite kabl pravilno
Picture runs/Distorted horizontal flickering | Prikaz slike/Izopačenost horizontalnim blinkanjem
1. Is the signal cable properly connected? 2. Is the input signal out of the required frequency range? | 1. Da li je signalni kabl pravilno povezan? 2. Da li je input signal izvan željenog ranga frekvencije?
1. Connect the signal cable properly. 2. The unit will not view signals which are within the frequency range. It is important that the video refresh rate be set to the optimum (70-75Hz is optimum, Verify your settings by right clicking on your windows desktop and clicking “properties”, then click on “settings”, there you can adjust the screen resolution and to adjust the refresh rate, click “Advanced” and then click on the “monitor” tab to adjust. | 1. Povežite pravilno signalni kabl 2. Jedinica neće videti signale koji su unutar ranga frekvencija. Važno je da se video refresh brzina podesi na optimum (70-75Hz je optimum, proverite svoja podešavanja desnim klikom na windows desktop i klikom na "properties", zatim kliknite na "settings", gde možete podesiti rezoluciju ekrana i osveženje ekrana, kliknite na "Advanced", a zatim na "monitor" tab za podešavanje.
Display image is too dark | Slika je suviše tamna
1. Are Brightness and Contrast set too low? | 1. Da li su Osvetljenost i Kontrast suviše nisko podešeni?
1. Adjust brightness and contrast to your preference. | 1. Podesite osvetljenost i kontrast po svojoj želji
Display image is too large or small | Slika je suviše velika ili mala
1. Does the Horizontal or Vertical control need adjusting? | 1. Da li horizontalne i vertikalne kontrole zahtevaju podešavanja?
1. Re-adjust to your preference. | 1. Ponovo podesite po Vašoj želji.
No sound but can see the picture | Nema zvuka ali može se videti slika.
1. Is there a problem with the input source? 2. Is the volume adjusted all the way down? 3. Is the audio cable connected? | 1. Da li postoji problem sa input izvorom? 2. Da li je podešavanje vrednosti suviše nisko? 3. Da li je audio kabl povezan?
1. Verify the input source. 2. Adjust the volume accordingly 3. Connect the audio cable | 1. Proverite input izvor. 2. Podesite adekvatnu jačinu 3. Povežite audio kabl
No picture but the sound is heard | Nema slike ali je jak zvuk
1. Is the video signal cable improperly connected? | 1. Da li je video signal kabl adekvatno povezan?
1. Verify input source and connect the signal cable properly. | 1. Proverite input izvor i povežite adekvatno signal kabl
9. ACCESSORIES | 9. OPREMA
VGA CABLE X 1 | VGA KABL X 1
POWER CORD X 1 | KABL NAPAJANJA X 1
USER’S MANUAL X 1 | UPUTSTVO ZA UPOTREBU X 1
AUDIO CABLE X 1 | AUDIO KABL X 1