## Sheet1
ENG | YOURS
Prestigio P178
USER MANUAL
1.SPECIFICATIONS
1-1. LCD PANEL(BASE ON PANEL)
1. DISPLAY AREA: 338(H)x270(V)mm
2. NUMBER OF PIXELS: 1280x1024
3. PIXEL PITCH: 0.264(H)x0.264(V)mm
4. CONTRAST RATIO: 500:1(Typical, Perpendicular)
5. VIEWING ANGLE(More than the contrast ratio of 10:1)
HORIZONTAL : 160 (Typical)
VERTICAL: 140 (Typical)
6. RESPONSE TIME: 25mS(Typical) “WHITE” TO “BLACK”
7. LUMINANCE: 400 cd/m2(Typical)
1-2. VIDEO AND SYNCHRONIZATION SIGNALS
1. SIGNAL CABLE: 15-Pin D-Shell Connector
2. VIDEO: Analog Levels
3. HORIZONTAL SYNC: TTL Positive/Negative
4. VERTICAL SYNC: TTL Positive/Negative
5. PIXEL FREQUENCY: 135MHz(Max.)
6. DISPLAY COLORS: Limited by VGA Card
7. VIDEO SIGNAL INPUT: 0.7VPP
1-3. DISPLAY DATA CHANNEL
COMPATIBILITY: VESA DDC 1/2B
1-4. SCANNING FREQUENCY
1. HORIZONTAL: 30 - 82 KHz .
2. VERTICAL: 50 - 75Hz .
1-5. POWER SUPPLY
AC INPUT: 100~240 VAC, 60/50Hz, 1.0A
1-6. ENVIRONMENT
1. OPERATING TEMPERATURE: 0 C ~ 40 C
2. OPERATING HUMIDITY: 10%~ 90%
3. STORAGE TEMPERATURE: -20 C ~ 60 C
2.PLUG AND PLAY
2.1 DDC FUNCTION
The Display Data Channel DDC will allow the display to inform the host system about
its identity and depending on the level of DDC used, communicate additional levels of display
capability.
DDC 1: One uni-directional data channel.
DDC 2: One bi-directional data channel.
This LCD monitor can support display type DDC1/2B
3.INSTALLATION
To install the monitor to your host system, please follow the steps as given below:
3-1.CABLE CONNECTION
a. Connect the VGA cable to the back of LCD Monitor.
b. Plug the power cord into the wall outlet, and the other end of the power cable into the Adapter AC socket then plug the other end of Adapter to the Power Input of the back of LCD Monitor.
c. Connect the Audio cable to the back of LCD Monitor.
3-2. WALL MOUNT FUNCTION
If you want to use this function, please prepare the Wall Mount Kit by yourself
a. Please be careful to lie down the LCD Monitor
b. Open the Hinge Cover and screw off the Hinge
c. Assemble one metal kit to the Real Cover
d. Hang the LCD Monitor on the wall
3-3. POWER ON
Turn on the Power Switch of both your LCD Monitor and your computer.
4.USER INTERFACE CONTROL
4-1. OSD Control Key
Power Key : Power ON/OFF
Sound Select (+, -) : To be used control the speaker’s volume only
Menu Key : Enter the main menu of the on-screen display or for Enter Key
Menu Select (\/, /\) : To select the main menu functions and fine tune
4-2. OSD Control Function List
Press \/ or /\ to locate the item you desire to change, then press “Menu” to make the adjustment, then press “Menu” again to go back main menu.
Colour
Contrast : Press \/ or /\ to adjusts the difference between the light and dark areas.
Brightness : Press \/ or /\ to adjust the brightness.
Gamma Correct : Press \/ or /\ to adjusts the Gamma phase
Color Temp : Adjusts color temperature. Press \/ or /\ to select a color mode adjust the Clock.
Colour Adjust : Adjust color temperature for User mode
Exit : To the main menu
Picture
Horizontal Position : Moves the display picture left or right
Vertical Position : Moves the display picture up or down
Sharpness : Adjust the sharpness(available in scaling-up mode)
Phase : Adjust the video distortion. It will appear vertical noise on the screen while adjust the Phase.
Clock : Adjust the video distortion. It will appear horizontal noise on the screen while adjust the Clock.
Exit : To the main menu
Function
Auto Adjust : Automatically adjusts H-Position, V-Position, Pixel Clock and Phase for an optimal image
Auto Position : Automatically adjusts H-Position, V-Position for an optimal image
Auto Phase : Automatically adjusts Phase for an optimal image
Auto clock : Automatically adjusts Pixel Clock for an optimal image
Auto Colour : Automatically adjusts color for an optimal image
Exit : To the main menu
OSD Menu
Language : Change the OSD language, and press “Menu” to executing
OSD H-Position : Adjusts the OSD H-position. Press \/ or /\ to change the position
OSD V-Position : Adjusts the OSD V-position. Press \/ or /\ to change the position
OSD Timer : Adjusts the OSD table a retention period. Press \/ or /\ to change
Translucent : Adjust the OSD transparency
Exit : To the main menu
Miscellaneous
Signal Source : Press \/ or /\ to adjust the input source (VGA or DVI)
Mode Select : Press \/ or /\ to select the mode
Reset : Restore the default value(factory mode). Press “Menu Key” to executing
Press \/ or /\ to adjust the volume setting
Exit : To the main menu
EXIT
Exit : Exit the main menu
5.POWER MANAGEMENT
This monitor meets the power management standards as set by the VESA or the United States Environmental Protection Agency (EPA) . This feature is designed to conserve electrical energy by reducing power consumption. This function is activated by an operating system or Windows utility program which turns off the monitor display and also turns off or changes the color of the monitor’s power LED.
6.TROUBLE SHOOTING
6-1. Problem : No picture appears on the screen
If power LED is off: check if power cable is securely connected
If power LED is RED in color: check if video cable is securely connected. Also check if your computer is switched on.
If power LED is GREEN in color: check if H SYNC frequency is out of range. Adjust the brightness and contrast control.
7.TECHNICAL INFORMATION
7-1. Precautions
Only a qualified service technician should open the monitor case. Components inside of the monitor can cause serious electric shock. Do not attempt to remove the back cover of the monitor by yourself. Contact your monitor dealer or authorized service personnel if your monitor needs to be repaired.
To prevent fire or shock hazard, do not expose this monitor to rain or moisture.
7-2. Weight
Approx. 4kgs(net)
7-3. VIDEO PIN ASSIGNMENTS
7-4.AUDIO SPECIFICATION
Output : 2W(x2) RMS
Controls : Volume
Response : 30Hz~20KHz
CLASS B RADIO FREQUENCY
Interference Statement
NOTE: This equipment has been tested and found to comply with the limits for a Class B digital device, pursuant to Part 15 of the FCC Rules. These limits are designed to provide reasonable protection against harmful interference in a residential installation. This equipment generates, uses and can radiate radio frequency energy and, if not installed and used in accordance with the instructions, may cause harmful interference to radio communications. However there is no guarantee that interference will not occur in a particular installation, if this equipment does cause harmful interference to radio or television reception which can be determined by turning the equipment off and on the user is encouraged to try to correct the interference by one or more of the following measures:
Reorient or relocate the receiving antenna
Increase the separation between the equipment and receiver
Connect the equipment into an outlet on a circuit different from that to which the receiver is connected.
Consult the dealer or an experienced radio/TV technician for help.
Notice
Any change or modification not expressly approved by the party responsible for compliance could void the user’s authority to operate the equipment.
DOC COMPLIANCE
This digital apparatus does not exceed the Class B limits for radio noise emissions from digital apparatus as set out in the Radio interference Regulations of the Canadian Department of Communications.