## Sheet1
ENG | YOURS
Prestigio P179
User’s Manual
Safety Instructions
1. Please read these safety instructions carefully.
2. Please keep this User‘s Manual for later reference.
3. Please disconnect this equipment from connecter before cleaning. Don‘t use liquid or sprayed detergent for cleaning. Use moisture sheet or cloth for cleaning.
4. Make sure the voltage of the power source when you try to connect the equipment to the power outlet.
5. All cautions and warnings on the equipment should be noted.
6. Never pour any liquid into opening, this could cause fire or electrical shock.
7. Never open the equipment. For safety reason, the equipment should only be opened by qualified service personnel.
8. If one of the following situations arises, get the equipment checked by a service personnel :
a. Liquid has penetrated into the equipment.
b. The equipment has been exposed to moisture.
c. The equipment has not work well or you can not get it work according to user‘s manual.
d. The equipment has dropped and damaged.
e. If the equipment has obvious sign of breakage.
9. DO NOT LEAVE THIS EQUIPMENT IN AN ENVIRONMENT UNCONDITIONED, STORAGE TEMPERATURE ABOVE 40C, IT MAY DAMAGE THE EQUIPMENT.
10. Adaptor source :
a. Channel Well Technology, MODEL PAA050F.
b. Linearity Electronics co. LTD,MODEL LAD6019AB4
View of Monitor
Front View (1)
Back View (2)
View of Monitor
Side View (3)
Unpacking
Thank you for your purchase. Please first check the following package content of the 17” LCD monitor. Contact your dealer or store where you purchased the LCD monitor if anything is missing.
1. 17” TFT LCD Monitor
2. External Univ15 pin D-sub (RGB Analog) input signal cable *DVI. and Video are optional*
3. AD / DC Adpter External Universal (DC 12V, 50 / 60Hz) (AC 100-240V)
4. Power Cord
5. Audio Cable with Stereo Phone Jack
6. CD User’s Manual
7. Quick Start Guide
Warning
1. Make sure that the system power is turned off.
2. Plug the signal cable to the signal connector at the rear of PC.
3. Plug adapter output cable to the jack at the rear of LCD monitor and the power cord to the adapter.
4. Connect the power cord to power source.
5. Turn on the computer and the monitor.
6. For the best display quality, we suggest that you set the resolution as shown page Display Mode | .
Cleaning Notes
1. Be gentle to clean the screen.
2. Never use any kind of corrosiveness chemical dissolvent to clean the screen, it may hurt your screen surface.
3. We suggest that a camel hair brush or a soft, lint-free cloth be used to clean the screen.
4. Don’t exert any pressure directly to the LCD screen.
Precaution
1. Do not expose the monitor to direct sunlight or heat.
2. Do not spill liquid on the monitor.
3. Do not attempt to open the monitor. You may be hurt by electric shock. For service, call your place of purchase.
4. Do not use your monitor when magnets or electronic products are operating nearby.
5. Do not use harsh chemicals or strong cleaning solvents to clean the monitor screen. Wipe it with clean, soft clothes applied with mild solution.
6. Do not place anything on your monitor. Bad ventilation may elevate temperature in the monitor.
7. Don’t use your fingers to touch the LCD screen, directly. Fingerprint contains oil and may be difficult to clean.
Features
Power Saving:
The power management complies with VESA DPMS standard. When the system is idle (Off Mode), the monitor automatically cut its power consumption to a level less than 5w.
Auto Adjustment Key Function:
With “AUTO” key, you can automatically adjust the display for your best view.
Wide Viewing Angle:
The horizontal 150°and vertical 125° offer you great screen view.
Plug and play compatibility:
With DDC1/DDC2B compliance, the monitor is plug and play compatible to Windows 95/98/me/2000/XP.
Space Saving:
The monitor is designed with 280 mm indepth to provide you with more hand room for desk working space.
Side-by-Side :
The monitor comes with 17.7 mm trimmed down frame to offer side-by-side operation
Hardware Installation
Be careful to your LCD monitor. It’s very delicate and easy to break. Turn off LCD’s and PC’s power before installation. Follow the installation step by step described below.
Input
1. DC-IN: This is for connecting the power cable
2. AUDIO-IN: This can be connected to the audio-out connector of any sound resource.
3. VGA-IN: This can be connected with the D-Sub 15 pin signal cable.
4. VIDEO: This is for (RCA) composite video in from video source. *(option)
5. S-IN: This can be connected with the S-Video signal cable. * (option)
6. TV: This can be connected with the TV signal cable. *(option)
7. Audio Out: This is for connection of headphone or external speaker.
*TV mode detail setting information Please refer TV user’s manual
Hardware Installation Step by Step
1. Turn your monitor upside down carefully with panel facing you to locate all connector port.
2. Plug in signal cable to VGA-IN of the monitor and the other side of the cable to the computer.
3. Connect the audio cable to AUDIO-IN on the monitor, and the other side to computer line out.
4. Plug power cord onto DC adapter.
5. Plug the DC cable from power adapter onto the DC-IN on monitor.
6. Congratulations! You have just completed the hardware installation.
Angle of Inclination
In normal condition
LCD lay back -5˚ ~ 15˚ (positive and negative 2˚)
Monitor Setup Button
Menu control button
There 5 keys for user to set up the monitor, including “ Power”, “MENU “, “AUTO”, ” \/ Down”, ” /\ Up”. Please refer to the introduction below.
1. “Power”: Turn the LCD power on and off. When the power is on, the light turns green, and standby in the color of orange.
2. “AUTO”: Exit and save the setting. Hot key for auto adjustment.
3. “MENU”: Press the button to display OSD main menu and select OSD Option.
4. “/\ Up”: Increase the value in the OSD option. Hot key for PC / Video / S-Video / TV mode. You can use the button to switch between PC, DVI,Video, S-Video, and TV mode screen.
5. “\/ Down”: Decrease the value in the OSD option . Hot key for volume adjustment.
Troubleshooting
If you encounter any trouble in using the monitor, make sure your monitor is properly installed according to the following steps before you call for service.
˙ There is no picture on the screen.
Check:
1. Power saving mode. Press any key and move the mouse to deactivate the mode.
2. Signal Cable Connector Pins. If there are bent or missing pins, consult your dealer or store where you purchased the monitor.
˙ Characters look too dark or too bright
Check:
1. Using OSD Menu to adjust the Contrast.
˙ When shall your monitor be adjusted?
Check:
1. After “ reset”
2. If the resolution of frequency is being changed.
. The text on the screen is unclear.
Check
1. Make sure the resolution matches with the display mode.
OSD (On-Screen Display) Menu Mode (VGA)
Option select
1. Press the MENU button to access menu.
2. Using MENU again for advanced adjustment selection.
3. Press Down and Up for choosing different OSD function.
4. Press MENU as enter to select the function you want.
Main menu setting
Contrast:
Adjust the Contrast of the display.
Brightness:
Adjust the Brightness of the display.
RGB adjust:
Adjust R.G. B color of the display.
Brightness:
Adjust the Brightness of the display.
Color temp
Adjust the color temperature of the display.
Return
Return to Main menu
Clock adjust
Adjust the Clock (VGA ONLY )
Phase adjust
Adjust the Phase(VGA ONLY )
Auto adjust
Adjust the Auto adjust of the display (VGA ONLY )
H.Position adjust
Adjust the OSD H.Position of the display (VGA ONLY )
V.Position adjust
Adjust the V.Position of the display (VGA ONLY )
Return
Return to Main menu
OSD H.Position
Adjust OSD H.Position
OSD V.Position
Adjust OSD V.Position
OSD display time
Adjust OSD Display times
OSD display color
Adjust OSD Display color
OSD display ALPHA
Adjust OSD Display ALPHA
Return
Return to Main menu
Language :
Language support
Reset:
Return to default value
Volume :
Adjust of speaker.
Mute :
Speaker soundless
Return
Return to Main menu
VGA/DVI Mode change
VGA/DVI Mode change adjust
Display Mode
Incoming Display Mode
Resolution
Horizontal Frequency (KHz)
Vertical Frequency (Hz)
640X350 (50Hz)
31.5KHz
50.0Hz
640X350 (60Hz)
31.5KHz
59.9Hz
640X350 (70Hz)
31.5KHz
70.1Hz
720X400 (50Hz)
31.5KHz
50.0Hz
720X400 (60Hz)
31.5KHz
59.9Hz
720X400 (70Hz)
31.5KHz
70.1Hz
640X480 (50Hz)
31.5KHz
50.0Hz
640X480 (60Hz)
31.5KHz
59.9Hz
640X480 (66Hz)
35.0KHz
66.7Hz
640X480 (72Hz)
37.9KHz
72.8Hz
640X480 (75Hz)
37.5KHz
75.0Hz
800X600 (50Hz)
35.2KHz
56.3Hz
800X600 (60Hz)
37.9KHz
60.3Hz
800X600 (72Hz)
48.1KHz
72.2Hz
800X600 (75Hz)
46.9KHz
75.0Hz
832X624 (75Hz)
49.7KHz
75.0Hz
1024X768 (60Hz)
48.3KHz
60.0Hz
1024X768 (70Hz)
56.5KHz
70.1Hz
1024X768 (72Hz)
57.7KHz
72.1Hz
1024X768 (75Hz)
60.0KHz
75.0Hz
1152X864 (75Hz)
67.5KHz
75.0Hz
1280X960 (60Hz)
60.0KHz
60.0Hz
1280X1024 (60Hz)
64.0KHz
60.0Hz
1280X1024 (75Hz)
80.0KHz
75.0Hz
720X480 (60Hz)
15.7KHz
59.9Hz
720X576 (50Hz)
15.6KHz
50.0Hz
1. We offer you 26 Windows compatible modes.
2. If any interference occurs on your screen while you modulating your PC or OSD. It is normal.
3. To obtain best display quality, remember to upgrade your video card driver. We strongly recommended you choose a mode listed in the above-mentioned table.
4. The modes not listed on the table above may be supported.
5. You may use the power management on your computer. It’s good for extending the service life of the product.
Specification
LCD Panel
Type
17.0” TFT Active Matrix LCD Display
Viewing Angle
H:150° , V:125°
Contrast Ratio
500 : 1 (Max), 350 : 1(Typical)
Brightness
300 cd/m2 (Max)
Response Time
8 ms(Typical)
Display Colors
16.2M colors
Max Resolution
1280X1024(SXGA)
Pixel Pitch
0.264mm(H)x0.264mm(V)
Input Signals
RGB Analog
Video Level: 0.7Vp-p(75Ohm)
Sync TTL with 75Ohm internal pull-up resistors
Frequency FH:30~79KHz / FV:56~75Hz
Auto Detect NTSC/PAL interlaced video
Compatibility
PC
Up to 1280X1024@75Hz(Non-interlaced)
Connector
RGB Analog
D-sub 15-pins
Audio In
Stereo Phone Jack
Audio Out
Stereo Phone Jack
Power
12V/DC Power Jack
DVI-D
DVI-D jack input *
Power
AC input Voltage
100-240V, 50/60Hz(universal) via external AC Adapter
DC input Voltage
12VDC 4A Max
Consumption
Active < 48Watt Max
Power saving mode
Standby < 5Watt
Internal Speaker
2Wx2(Stereo)
User Interface
LED Indicator
Active - Green
Off - Turn off
Standby - Orange
Operating Condition
Temperature
0°C~40°C
Air Humidity
20% ~ 80% R.H.
Dimensions
Physical
438mm(H) x 436mm(W) x 59mm(D)
Net Weight
5.5Kg
DDC
DDC1/DDC2B Compliant
Power Management
VESA DPMS, EPA Energy Star
Regulation (Certifications)
CE, FCC, BSMI, CB, TUV, UL
*Option Function